## LineFeature_Pipe
Element 1.0 - Line Feature: Pipe
Elem# | Alias Name | Database Name | Type | Width | Inclusion | Validation | Domain | Measure | Notes
1.1 | Pipe ID | PIPE_ID | String | 6 | Mandatory |  |  |  | Unique identifier
1.2 | Pipe Shape | PIPE_SHP | String | 20 | To be determined | Domain check | PipeShape |  | Predominant cross-sectional configuration of a pipe
1.3 | Pipe Material | PIPE_MAT | String | 30 | To be determined | Domain check | PipeMaterial |  | Substance or substances comprising a closed pipe
1.4 | Pipe Height | PIPE_HT | Short Integer (may need to be Float/Double) | 3 | To be determined | > 0, Nulls allowed |  | Inches | Pipe height in inches
1.5 | Pipe Width | PIPE_WID | Short Integer (may need to be Float/Double) | 3 | To be determined | > 0, Nulls allowed |  | Inches | Pipe width in inches
1.6 | Pipe Length | PIPE_LGTH | Short Integer (may need to be Float/Double) | 5 | To be determined | > 0, Nulls allowed |  | Feet | Pipe length in feet
1.7 | Pipe Upstream Invert | PIPE_IELVU | Number/Double | TBD | To be determined | > 0, Nulls allowed |  |  | Elevation at the bottom of the inside portion of the pipe, at the upstream point, in units of feet above mean sea level
1.8 | Pipe Downstream Invert | PIPE_IELVD | Number/Double | TBD | To be determined | > 0, Nulls allowed |  |  | Elevation at the bottom of the inside portion of the pipe, at the downstream point, in units of feet above mean sea level
1.9 | Pipe Horizontal Position Accuracy | PIPE_ACRCY | String | 20 | To be determined | Domain check | PipeAccuracy | Meters (range) | Accuracy of pipe location measurement
1.10 | Pipe Ownership Type | PIPE_OWTYP | String | 50 | To be determined | Domain check | PipeOwnType |  | Type of entity owning pipe
1.11 | Pipe Ownership Name | PIPE_OWNAM | String | 50 | To be determined | Domain check | PipeOwnName |  | Name of entity owning pipe
1.12 | Pipe Maintenance Authority Type | PIPE_MAINT | String | 50 | To be determined | Domain check | PipeAuthType |  | Type of entity responsible for maintaining pipe
1.13 | Pipe Maintenance Authority Name | PIPE_MAINN | String | 50 | To be determined | Domain check | PipeAuthName |  | Name of entity responsible for maintaining pipe

## 1.2 PipeShape
CODE | VALUE
ROU | Round
ARC | Arch
BOX | Box
ELP | Elliptical
TUN | Tunnel
OTH | Other
UNK | Unknown

## 1.3 PipeMaterial
CODE | VALUE
CON | Concrete
PVC | Plastic-PVC
POL | Plastic-Polypropylene
STL | Steel
ALM | Aluminum
BRK | Brick/Masonry
OTH | Other
UNK | Unknown

## 1.7 PipeAccuracy
CODE | VALUE | DESCRIPTION
< 0.5 m | < 0.5 m | Feature location is accurate within less than half a meter
0.5 - 1.9 m | 0.5 - 1.9 m | Feature location is accurate between half a meter and two meters
2.0 - 4.9 m | 2.0-4.9 m | Feature location is accurate between two to four and five meters
5.0 - 9.9 m | 5.0 - 9.9 m | Feature location is accurate between five and ten meters
> 10 m | > 10 m | Feature location is accurate within ten meters
Other | Other | Other
Unknown | Unknown | Unknown

## 1.8 PipeOwnType
CODE | VALUE
City | City
County | County
State | State
Waterhshed Management Unit | Waterhshed Management Unit
Township | Township
University | University
Other | Other
Unknown | Unknown
Private | Private

## 1.9 PipeOwnName
CODE | VALUE
<<Domain needed>>

## 1.10 PipeAuthType
CODE | VALUE
City | City
County | County
State | State
Waterhshed Management Unit | Waterhshed Management Unit
Township | Township
University | University
Other | Other
Unknown | Unknown
Private | Private

## 1.11 PipeAuthName
CODE | VALUE
<<Domain needed>>