## PointFeature_ConstructedBasin
Element 4.0 - Point Feature: Constructed Basin
Elem# | Alias Name | Database Name | Type | Width | Inclusion | Validation | Domain | Measure | Notes
4.1 | Basin ID | BASN_ID | String | 6 | TBD |  | <na> |  | Unique identifier
4.2 | Basin Type | BASN_TYP | String | 20 | TBD | Domain check | BasinType |  | Type of constructed basin
4.3 | Basin Area | BASN_AREA | Number (Float/Double) | 10 | TBD | > 0, Nulls allowed | <na> | Acres | The surface area, in acres, of a constructed basin. For basins that hold water, it is the area when the basin holds water at the design depth.
4.4 | Basin Mean Design Depth | BASN_DEPTH | Number (Float/Double) | 8 | TBD | > 0, Nulls allowed | <na> | Feet | Average depth of constructed basin, as designed (this does not apply to infiltration basins)
4.5 | Basin Contributing Drainage Area | BASN_CAREA | Number (Float/Double) | 10 | TBD | > 0, Nulls allowed | <na> | Acres | Land surface area that drains to a constructed basin
4.6 | Basin Infiltration Rate | BASN_INFIL | Number (Float/Double) | 10 | TBD | > 0, Nulls allowed | <na> | Inches per hour | Average rate of water infiltration, in inches per hour, through the bottom of the constructed basin
4.7 | Basin Treatment | BASN_TRTMT | String | 3 | TBD | Domain check | BasinTreatment |  | Indication of whether the constructed basin treats water
4.8 | Basin Horizonatal Position Accuracy | BASN_ACRCY | String | 20 | TBD | Domain check | BasinAccuracy | Meters (range) | Accuracy of location measurement in meters
4.9 | Basin Ownership Type | BASN_OWTYP | String | 50 | TBD | Domain check | BasinOwnType |  | Type of entity owning constructed basin
4.10 | Basin Ownership Name | BASN_OWNAM | String | 50 | TBD | Domain check | BasinOwnNam |  | Name of entity owning constructed basin
4.11 | Basin Maintenance Authority Type | BASN_MAINT | String | 50 | TBD | Domain check | BasinAuthType |  | Type of entity responsible maintaining constructed basin
4.12 | Basin Maintenance Authority Name | BASN_MAINN | String | 50 | TBD | Domain check | BasinAuthName |  | Name of entity responsible for maintaining constructed basin

## 4.2 BasinType
CODE | VALUE
WPO | Wet pond
DPO | Dry pond
CWL | Constructed Wetland
RGD | Rain garden
IFT | In-fill trench
IFB | In-fill basin
OTH | Other
UNK | Unknown

## 4.7 BasinTreatment
CODE | VALUE
YES | Yes
NO | No

## 4.8 BasinAccuracy
CODE | VALUE | DESCRIPTION
< 0.5 m | < 0.5 m | Feature location is accurate within less than half a meter
0.5 - 1.9 m | 0.5 - 1.9 m | Feature location is accurate between half a meter and two meters
2.0 - 4.9 m | 2.0-4.9 m | Feature location is accurate between two to four and five meters
5.0 - 9.9 m | 5.0 - 9.9 m | Feature location is accurate between five and ten meters
> 10 m | > 10 m | Feature location is accurate within ten meters
Other | Other | Other
Unknown | Unknown | Unknown

## 4.9 BasinOwnType
CODE | VALUE
City | City
County | County
State | State
Watershed Management Unit | Watershed Management Unit
Township | Township
University | University
Other | Other
Unknown | Unknown

## 4.10 BasinOwnName
CODE | VALUE
<<Domain needed>>

## 4.11 BasinAuthType
CODE | VALUE
City | City
County | County
State | State
Watershed Management Unit | Watershed Management Unit
Township | Township
University | University
Other | Other
Unknown | Unknown

## 4.12 BasinAuthName
CODE | VALUE
<<Domain needed>>