## PointFeature_StormwaterDevice
Element 5.0 - Point Feature: Stormwater Device
Elem# | Alias Name | Database Name | Type | Width | Inclusion | Validation | Domain | Measure | Notes
5.1 | Device ID | DEVC_ID | String | 6 | Mandatory |  | <na> |  | Unique identifier
5.2 | Device Type | DEVC_TYPE | String | 20 | Mandatory | Domain check | DeviceType |  | Type of stormwater device
5.3 | Device Length | DEVC_LGTH | Number (Float/Double) | 5 | To be determined | > 0, Nulls allowed |  | Inches (or Feet?) | Length of stormwater device
5.4 | Device Width | DEVC_WID | Number (Float/Double) | 3 | To be determined | > 0, Nulls allowed |  | Inches (or Feet?) | Width of stormwater device
5.5 | Device Height | DEVC_HT | Number (Float/Double) | 3 | To be determined | > 0, Nulls allowed |  | Inches (or Feet?) | Height of stormwater device
5.6 | Device Invert Elevation of Outlet | DEVC_IELEV | Number (Float/Double) | 6 | To be determined | > 0, Nulls allowed |  | Feet above sea level | The elevation of the bottom of an inside wall at the outlet for the stormwater device
5.7 | Device Treatment | DEVC_TRTMT | String | 3 | To be determined | Domain check | DeviceTreatment |  | Indication of whether the stormwater device treats water
5.8 | Device Bottom Elevation | DEVC_BELEV | Number (Float/Double) | 6 | To be determined | > 0, Nulls allowed |  | Feet above sea level | The elevation of the bottom of a stormwater device
5.9 | Device Contributing Drainage Area | DEVC_AREA | Number (Float/Double) | 6 | To be determined | > 0, Nulls allowed |  | Acres | Overall surface area draining to a stormwater device;
5.10 | Device Holds Water | DEVC_WAT | String | 10 | To be determined | Domain check | DeviceHoldsWater |  | A determination of whether the stormwater device holds water for more than 10 days
5.11 | Device Infiltration Rate | DEVC_INFIL | Number (Float/Double) | 10 | To be determined | > 0, Nulls allowed |  | Inches per hour | Average rate of water infiltration through the bottom of the stormwater device;
5.12 | Device Horizonatal Position Accuracy | DEVC_ACRCY | String | 20 | To be determined | Domain check | DeviceAccuracy | Meters (range) | Accuracy of location measurement in meters
5.13 | Device Ownership Type | DEVC_OWTYP | String | 50 | To be determined | Domain check | DeviceOwnType |  | Type of entity owning stormwater device
5.14 | Device Ownership Name | DEVC_OWNAM | String | 50 | To be determined | Domain check | DeviceOwnName |  | Name of entity owning stormwater device
5.15 | Device Maintenance Authority Type | DEVC_MAINT | String | 50 | To be determined | Domain check | DeviceAuthType |  | Type of entity responsible maintaining stormwater device
5.16 | Device Maintenance Authority Name | DEVC_MAINN | String | 50 | To be determined | Domain check | DeviceAuthName |  | Name of entity responsible for maintaining stormwater device

## 5.2 DeviceType
CODE | VALUE
GRC | Grit chamber
SMP | Sump
TMH | Trap manhole
SKM | Skimmer
SWS | Swirl separator
FLT | Filter
SDV | Settling device
FDV | Filtering device
OGS | Oil and grease separator
SIT | Stormwater inlet trap
LKW | Leaky well
SPP | Seepage pipe
MHL | Manhole
CBN | Catch basin
DPL | Drop inlet
LFS | Lift station
POF | Pipe outfall
DOF | Ditch outfall
AOF | Apron outfall
SPL | Splitter
OTH | Other

## 5.7 DeviceTreatment
CODE | VALUE
YES | Yes
NO | No
UNK | Unknown

## 5.10 DeviceHoldsWater
CODE | VALUE
WET | Wet
DRY | Dry
UNK | Unknown

## 5.12 DeviceAccuracy
CODE | VALUE | DESCRIPTION
< 0.5 m | < 0.5 m | Feature location is accurate within less than half a meter
0.5 - 1.9 m | 0.5 - 1.9 m | Feature location is accurate between half a meter and two meters
2.0 - 4.9 m | 2.0-4.9 m | Feature location is accurate between two to four and five meters
5.0 - 9.9 m | 5.0 - 9.9 m | Feature location is accurate between five and ten meters
> 10 m | > 10 m | Feature location is accurate within ten meters
Other | Other | Other
Unknown | Unknown | Unknown

## 5.13 DeviceOwnType
CODE | VALUE
City | City
County | County
State | State
Watershed Management Unit | Watershed Management Unit
Township | Township
University | University
Other | Other
Unknown | Unknown

## 5.14 DeviceOwnName
CODE | VALUE
<<Domain needed>>

## 5.15 DeviceAuthType
CODE | VALUE
City | City
County | County
State | State
Watershed Management Unit | Watershed Management Unit
Township | Township
University | University
Other | Other
Unknown | Unknown

## 5.16 DeviceAuthName
CODE | VALUE
<<Domain needed>>