## Intro
This document contains the elements and attributes of other data specifications developed
to standardize geosaptial data representing Culverts and Drainage;
These other standards include:
The Interim Guidance on Acquisition of Culvert Geospatial Data (2011) [BLUE TAB: Culvert Specification]
Authored by the LiDAR Resarch and Education Subsommittee of the
Minnesota Digital Elevation Committee (predecessor to the current 'GAC 3D Geomatics Committee')
http://www.mngeo.state.mn.us/committee/elevation/research_education/index.html
Drainage Records Modernization Guidelines [GREEN TABS]
Authored by the Minnesota Board of Water and Soil Resources (BWSR)
http://www.bwsr.state.mn.us/drainage/drainage_records_guidelines.pdf
The tabs found in this spreadsheet were extracted directly from the tables found in the original PDF documents;

## Culvert Specification
Interim Guidance on Acquisition of Culvert Geospatial Data (2011)
Database Name | Alias | Description | Data Type | Field Width | MSGP | Scale | Domain Values | Use for Modeling?
PIPE_ID | ID | Unique identifier | Text | 20 |  |  |  | No
QUANTITY | Quantity | Pipes working as one at crossing / location | Number | 3 |  | 0 | > 0 | Yes
US_DS | Flow End | Upstream or Downstream End | Text | 4 |  |  | US, DS | Yes
TYPE | Pipe Type | Pipe material and shape | Text | 6 |  |  | CMP, CMPA, SMP, RCP, RCPA, CBOX, WBOX, MBOX, SPP, CPP, Span-Bridge, Other | Yes
SIZE_SPAN | Span | Length of Span (width) | Text | 6 |  |  | > 0 (indicate units of measure) | Yes
SIZE_RISE | Rise | Length of Rise (height) | Text | 6 |  |  | > 0 (indicate units of measure) | Yes
LENGTH | Pipe Length | Length of pipe | Number | 6 |  | 0 | (GIS-derived length in feet) | Yes
END_TYPE | End Type | Type of End Section | Text | 12 |  |  | none, apron, trap, wing-wall, other | Yes
RESTRICTOR | Restrictor | Presence of a man-made flow restrictor | Text | 3 |  |  | No, Yes (if 'Yes', describe in comments) | Yes
ELEV_US | Invert Elevation US | Upstream Invert Elevation | Number | 8 |  | 2 | *GPS captured elevation in feet (NAVD 88) | Yes
ELEV_DS | Invert Elevation DS | Downstream Invert Elevation | Number | 8 |  | 2 | *GPS captured elevation in feet (NAVD 88) | Yes
COMMENTS | Comments | Surveyor comments | Text | 250 |  |  |  | Yes
HPA | Horizontal Accuracy | Horizontal Positional Accuracy | Text | 10 |  |  | <0.5m, 0.5-3m, 3-9m, >9m | Yes
VPA | Vertical Accuracy | Vertical Positional Accuracy | Text | 10 |  |  | <0.03m, 0.03-1m, >1m | Yes
DATE | Survey Date | *GPS timestamp, yyyymmdd | Date | 8 |  |  | yyyymmdd | Yes
SURVEYOR | Surveyor | Name of surveying entity/agent | Text | 30 |  |  |  | No
OWN_TYPE | Ownership Type | Type of entity owning the pipe | Text | 30 |  |  | private, state, county, city, township, other | No
OWN_NAME | Ownership Name | Name of entity owning the pipe | Text | 30 |  |  |  | No
MAINT_TYPE | Maintenance Type | Type of entity maintaining the pipe | Text | 30 |  |  | private, state, county, city, township, other | No
MAINT_NAME | Maintenance Name | Name of entity maintaining the pipe | Text | 30 |  |  |  | No
HYPERLINK | Hyperlink | Hyperlink location of photo, schematic, etc. | Text | 300 |  |  |  | Yes

## BWSR_Drainage Authorities
| Applicable | drainage_authorities Table (Alias: Drainage Authorities)
| to MSGP? | Field Name | Alias | Type | Domain | Required | Description
Element_ID |  | OBJECTID | OBJECTID | Object ID | NA | Yes | Internal ID generated and used by ArcGIS software
DA.1 | Unknown | da_id | Drainage Authority ID | Short Integer | NA (p. 65 of Source Document) | Yes | Unique ID provided to each drainage authority. This id is used to relate the system table to the drainage centerline feature class. See Appendix A for list of codes.
DA.2 | Unknown | da_org | Drainage Authority Organization | Text (50) | NA | Yes | Organization name of drainage authority
DA.3 | Unknown | da_contact_title | Drainage Authority Contact Title | Text (50) | NA | Yes | Job title of the position that serves as the primary contact for the drainage authority. For example County Auditor, Ditch Inspector or Watershed District Administrator
DA.4 | Unknown | da_website | Drainage Authority Website | Text (100) | NA | Yes | Public website for drainage authority information.

## BWSR_BMP
Applicable | bmps Feature Class (Alias: BMPs)
to MSGP? | Field Name | Alias | Type | Domain | Required | Description
| OBJECTID | OBJECTID | Object ID | NA | Yes | Internal ID generated and used by ArcGIS software
| SHAPE | SHAPE | Geometry | NA | Yes | Auto-created and Reserved field to store feature geometries by the software
Unknown | system_code | System Code | Text (25) | NA | No | System code used by the drainage authority
Yes | create_date | Date Created | Date | NA | Yes | Date best management practice was created in GIS
Yes | status | Status | Text (25) | bmp_status (Existing, Recommended) | Yes | Is the BMP existing or recommended?
Yes | bmp_type | BMP Type | Text (50) | NA | Yes | Type of Best management practice
Yes | landowner_name | Landowner Name | Text (50) | NA | No | Name of land owner of parcel the BMP is located on
Yes | parcel_id | Parcel ID | Text (25) | NA | No | County Parcel identification number BMP is located on
Yes | notes | Notes | Text (255) | NA | No | Detailed description of best management practice

## BWSR_Conditions
Applicable | conditions_ln and conditions_pt Feature Condition Points) Classes (Alias: Condition Lines)
to MSGP? | Field Name | Alias | Type | Domain | Required | Description
| OBJECTID | OBJECTID | Object ID | NA | Yes | Internal ID generated and used by ArcGIS software
| SHAPE | SHAPE | Geometry | NA | Yes | Auto-created and Reserved field to store feature geometries by the software
| SHAPE_Length | SHAPE_Length | Double | NA | Yes | Auto-created and reserved field that stores feature lengths
Unknown | system_code | System Code | Text (25) | NA | No | System code used by the drainage authority
Unknown | notes | Notes | Text (255) | NA | Yes | Notes about the condition report
Unknown | picture_link | Picture Link | Text (255) | NA | No | File name or URL link to condition photos
Unknown | monitor | Monitor | Text (3) | Yes, No | Yes | Should this location continue to be monitored for future maintenance needs?
Unknown | parcel_id | Parcel ID | Text (25) | NA | No | Primary County parcel identification number the condition location report is located on
Unknown | landowner_name | Landowner Name | Text (50) | NA | No | Primary landowner name for the parcel the condition location report is located on
Unknown | create_date | Date Created | Date | NA | Yes | Date of the condition report

## BWSR_Ditchshed
Applicable | ditchshed Feature Class (Alias: Ditchshed)
to MSGP? | Field Name | Alias | Type | Domain | Required | Description
| SHAPE | SHAPE | Geometry | NA | Yes | Auto-created and Reserved field to store feature geometries by the software
| SHAPE_Length | SHAPE_Length | Double | NA | Yes | Auto-created and reserved field that stores feature lengths
| SHAPE_Area | SHAPE_Area | Double | NA | Yes | Auto-created and reserved field that stores feature area size
Unknown | system_code | System Code | Text (25) | NA | No | System code used by the drainage authority
Unknown | source | Source | Text (100) | NA | Yes | Source of watershed delineation
Unknown | create_date | Date Created | Date | NA | Yes | Creation date of ditchshed

## BWSR_DrainageCenterlines
Applicable | drainage_centerlines Feature Class (Alias: Drainage Centerlines)
to MSGP? | Field Name | Alias | Type | Domain | Required | Description
| OBJECTID | OBJECTID | Object ID | NA | Yes | Internal ID generated and used by ArcGIS software
| SHAPE | SHAPE | Geometry | NA | Yes | Auto-created and Reserved field to store feature geometries by the software
| SHAPE_Length | SHAPE_Length | Double | NA | Yes | Auto-created and reserved field used to store feature lengths by the software (in units of coordinate system)
Unknown | system_code | System Code | Text (25) | NA | Yes | System code or abbreviation used by the drainage authority. Ex.) CD 10
Unknown | type | Drainage Line Type | Text (25) | centerline_ type (Open, Shallow Ditch with Pipe, Storm Sewer, Tile, Other) | Yes | Line type of the drainage segment. Used for symbolizing in the map or queries* | *Open represents an open channel ditch, Shallow Ditchwith Pipe represents a segment of a ditch that is a pipe/tile but has a shallow open channel on top of
Unknown | segment_name | Segment Name | Text (50) | NA | Yes | Name given to segment that is not the drainage name. Examples could include Main trunk, Branch 2 | the tile (most commonly found at outlets of systems). Storm Sewer are segments that have been urbanized and are part of a city’s storm sewer system.
Unknown | map_label | Map Label | Text (50) | NA | No | Desired label used on the map. Useful for abbreviating labels. Ex: CD24 Br. 2 or just Br. 2) | Tile represents underground segments.
Unknown | bottom_width | Bottom Width (ft) | Double | NA | Yes | Bottom width of the open channel ditch segment in feet. Enter -9999 if unknown and -9998 if not applicable.
Unknown | tile_dim | Tile Dimension (in) | Short Integer | NA | Yes | Tile dimension of subsurface tile in inches. Enter -9999 if unknown and -9998 if not applicable.
Unknown | tile_material | Tile Material | Text (25) | NA | No | Tile material such as concrete, clay or plastic. Enter Unknown or Not Applicable where appropriate.
Unknown | source | Source | Text (100) | NA | Yes | Source of line segment. Example could be plans, aerial, photos, GPS, legal description?
Unknown | side_slope | Side Slope (H:V) | Text (10) | NA | Yes | Side slope of open ditch banks represented as a ratio. Represented as horizontal to vertical. Example 3:1 Enter Unknown or Not Applicable where appropriate.
Unknown | grade | Percent Grade | Double | NA | No | Percent grade of line segment. Enter -9999 if unknown and -9998 if not applicable.
Unknown | buffer_right | Buffer Right side | Text (3) | Yes, No | Yes | Is a buffer required on the right side of the open ditch looking upstream? Enter Unknown or Not Applicable where appropriate.
Unknown | buffer_left | Buffer Left side | Text (3) | Yes, No | No | Is a buffer required on the left side of the open ditch looking downstream? Enter Unknown or Not Applicable where appropriate.
Unknown | segment_name | Segment Name | Text (50) | NA | Yes | Name given to segment that is not the drainage name. Examples could include Main trunk, Branch 2
Unknown | map_label | Map Label | Text (50) | NA | No | Desired label used on the map. Useful for abbreviating labels. Ex: CD24 Br. 2 or just Br. 2)
Unknown | bottom_width | Bottom Width (ft) | Double | NA | Yes | Bottom width of the open channel ditch segment in feet. Enter -9999 if unknown and -9998 if not applicable.
Unknown | tile_dim | Tile Dimension (in) | Short Integer | NA | Yes | Tile dimension of subsurface tile in inches. Enter -9999 if unknown and -9998 if not applicable.
Unknown | tile_material | Tile Material | Text (25) | NA | No | Tile material such as concrete, clay or plastic. Enter Unknown or Not Applicable where appropriate.
Unknown | source | Source | Text (100) | NA | Yes | Source of line segment. Example could be plans, aerial, photos, GPS, legal description?
Unknown | side_slope | Side Slope (H:V) | Text (10) | NA | Yes | Side slope of open ditch banks represented as a ratio. Represented as horizontal to vertical. Example 3:1 Enter Unknown or Not Applicable where appropriate.
Unknown | grade | Percent Grade | Double | NA | No | Percent grade of line segment. Enter -9999 if unknown and -9998 if not applicable.
Unknown | buffer_right | Buffer Right side | Text (3) | Yes, No | Yes | Is a buffer required on the right side of the open ditch looking upstream? Enter Unknown or Not Applicable where appropriate.
Unknown | buffer_left | Buffer Left side | Text (3) | Yes, No | No | Is a buffer required on the left side of the open ditch looking downstream? Enter Unknown or Not Applicable where appropriate.
Unknown | buffer_req_date | Buffer Date | Date | NA | No | What date was a buffer required to be established on this segment of open ditch?
Unknown | easement | Easement | Text (10) | Yes, No, Unknown | No | Does the segment have a recorded easement with the County Recorder?
Unknown | easement_width_ right | Easement Width Right Side | Double | NA | No | Easement width right side of ditch looking upstream. Enter -9999 if unknown and -9998 if not applicable.
Unknown | easement_width_ left | Easement Width Left Side | Double | NA | No | Easement width left side of ditch looking upstream. Enter -9999 if unknown and -9998 if not applicable.
Unknown | construction_ easement | Construction Easement | Text (10) | Yes, No, Unknown | No | Does the segment have a construction easement?
Unknown | construction_ easement_width_ right | Construction Easement Width Right Side | Double | NA | No | Construction easement width on right side of ditch looking upstream. Enter -9999 if unknown and -9998 if not applicable.
Unknown | construction_ easement_width_ left | Construction Easement Width Left Side | Double | NA | No | Construction easement width left side of ditch looking upstream. Enter -9999 if unknown and -9998 if not applicable.
Unknown | notes | Notes | Text (255) | NA | No | General notes about the line segment. Useful for noting anything significant about the segment.

## BWSR_OtherDrainageLines
Applicable | other_drainage_centerlines Feature Classes (Alias: Other Drainage Centerlines)
to MSGP? | Field Name | Alias | Type | Domain | Required | Description
| OBJECTID | OBJECTID | Object ID | NA | Yes | Internal ID generated and used by ArcGIS software
| SHAPE | SHAPE | Geometry | NA | Yes | Auto-created and Reserved field to store feature geometries by the software
Unknown | type | Drainage Line Type | Text (25) | centerline_type (Open, Tile, Storm Sewer, Other) | Yes | Describes the type of drainage line the segment represents.
Unknown | system_name | System Name | Text (50) | NA | Yes | Name of the drainage system the segment use to be part of or drains to.
Unknown | map_label | Map Label | Text (50) | NA | No | Desired label used on the map. Useful for abbreviating labels. Ex: CD24 Br. 2 or just Br. 2)
Unknown | status | Status | Text (100) | NA | Yes | Describe the status of the segment. Ex: Abandoned, Transferred, Public Water, Private
Unknown | tile_dim | Tile Dimension (in) | Short Integer | NA | No | Tile dimension of subsurface tile in inches. Enter -9999 if Unknown; - 9998 if Not Applicable.
Unknown | notes | Notes | Text (255) | NA | No | General notes about the line segment. Useful for noting anything significant about the segment.
Unknown | system_name | System Name | Text (50) | NA | Yes | Name of the drainage system the segment use to be part of or drains to.
Unknown | map_label | Map Label | Text (50) | NA | No | Desired label used on the map. Useful for abbreviating labels. Ex: CD24 Br. 2 or just Br. 2)
Unknown | status | Status | Text (100) | NA | Yes | Describe the status of the segment. Ex: Abandoned, Transferred, Public Water, Private
Unknown | tile_dim | Tile Dimension (in) | Short Integer | NA | No | Tile dimension of subsurface tile in inches. Enter -9999 if Unknown; -9998 if Not Applicable.
Unknown | notes | Notes | Text (255) | NA | No | General notes about the line segment. Useful for noting anything significant about the segment.

## BWSR_ProfilePoints
Applicable | profile_pts Feature Class (Alias: Profile Points)
to MSGP? | Field Name | Alias | Type | Domain | Required | Description
| OBJECTID | OBJECTID | Object ID | NA | Yes | Internal ID generated and used by ArcGIS software
| SHAPE | SHAPE | Geometry | NA | Yes | Auto-created and Reserved field to store feature geometries by the software
Unknown | system_code | System Code | Text (25) | NA | No | System code used by the drainage authority. Most commonly the abbreviation of the system.
Unknown | station | Station | Text (50) | NA | Yes | Distance in feet at specific location of the alignment. Most commonly this is referenced from the downstream end of the system or intersection of a branch of the system. Example stationing is 0+00 or 100.
Unknown | hist_elev | Historic Elevation | Double | NA | Yes | Historic Elevation in feet at the station point. This is typically taken from engineering profile sheets. Enter -9999 if unknown and -9998 if not applicable.
Unknown | hist_datum | Historic Vertical Datum | text | NA | Yes | Vertical Datum for historic elevations if known. Older profile sheets are typically on an assumed datum and not tied to a Mean Sea Level datum.
Unknown | elev | Elevation | Double | NA | No | As-Constructed and Subsequently Improved Condition (ACSIC)*
Unknown | vertical_datum | Vertical Datum | text | NA | No | Vertical Datum for ACSIC elevation values (preferably NAVD 88)
*This is typically based on surveyed elevations or the historic elevation converted to a Mean Sea Level Datum. Elevation in feet at the station point. Enter -9999 if unknown; and -9998 if not applicable;

## BWSR_RepairFeatures
Applicable | repair_ln and repair_pt Feature Classes (Alias: Repair Lines and Repair Points)
to MSGP? | Field Name | Alias | Type | Domain | Required | Description
| OBJECTID | OBJECTID | Object ID | NA | Yes | Internal ID generated and used by ArcGIS software
| SHAPE | SHAPE | Geometry | NA | Yes | Auto-created and Reserved field to store feature geometries by the software
Unknown | SHAPE_Length | SHAPE_Length | Double | NA | Yes | Auto-created and reserved field that stores feature lengths
Unknown | system_code | System Code | Text (25) | NA | Yes | System code used by the drainage authority
Unknown | create_date | Date Created | Date | NA | Yes | Date repair need was reported
Unknown | close_date | Date Closed | Date | NA | Yes | Date repair was closed or fixed
Unknown | repair_id | Repair ID | Text (6) | NA | No | Repair Identification number. Useful for uniquely referencing each repair. An example numbering system could be a two digit year followed by a unique number for that year. Example given is 16-001
Unknown | landowner_name | Landowner Name | Text (50) | NA | No | Name of Landowner for the parcel the repair was located on
Unknown | parcel_id | Parcel ID | Text (25) | NA | No | County Parcel ID value for which the repair was located on
Unknown | repair_type | Repair Type | Text (25) | repair_type* | Yes | Type of Repair
Unknown | proposed_work | Proposed Work | Text (255) | NA | Yes | Description of proposed work
Unknown | picture_link | Picture Link | Text (255) | NA | No | File name or URL to picture of repair
Unknown | status | Status | Text (6) | repair_status** | Yes | Status of repair
*repair_type domain values
beaver/beaver dam
clean out
culvert/crossing
slough
tile blowout
tile replacement
surface intake
tile outlet
tree removal
vegetation removal
other
**repair_status values
In Review
In Progress
Completed

## BWSR_StructureFeatures
Applicable | structures Feature Class (Alias: Structures)
to MSGP? | Field Name | Alias | Type | Domain | Required | Description
| OBJECTID | OBJECTID | Object ID | NA | Yes | Internal ID generated and used by ArcGIS software
| SHAPE | SHAPE | Geometry | NA | Yes | Auto-created and Reserved field to store feature geometries by the software
| system_code | System Code | Text (25) | NA | No | System code used by the drainage authority
| type | Type | Text (50) | NA | Yes | Type of Structure (e.g. culvert, box culvert, weir, bridge, dam, manhole)
| material | Material | Text (50) | NA | Yes | Material of structure (e.g. concrete, clay, CSP, HDPE)
| size_in | Size Inches | Text (50) | NA | Yes | Size in inches of the opening of the structure. If structure has multiple sizes for span and rise enter both in.
| owner | Owner | Text (50) | NA | No | Owner of structure
| length | Length | Text (25) | NA | No | Length of structure in feet
| end_treatment | End Treatment | Text (50) | NA | No | End treatment type of structure. Examples would be apron, cut to slope, end wall, spigot end, bell end. If end treatment type is different for each side of structure, enter both in.
| inv_up | Invert Up | Double | NA | No | Upstream invert elevation
| Inv_dn | Invert Down | Double | NA | No | Downstream invert elevation
| roadname | Roadname | Text(100) | NA | No | Name of road intersecting at the structure
| notes | Notes | Text (255) | NA | No | Description of structure
| source | Source | Text (100) | NA | Yes | Source of structure point
| survey_date | Survey Date | Date | NA | Yes | Date structure points was surveyed
| vert_datum | Vertical Datum | Text (100) | NA | No | Vertical datum of invert elevations

## BWSR_SurveyPoints
Applicable | survey_pts Feature Class (Alias: Survey Points)
to MSGP? | Field Name | Alias | Type | Domain | Required | Description
| OBJECTID | OBJECTID | Object ID | NA | Yes | Internal ID generated and used by ArcGIS software
| SHAPE | SHAPE | Geometry | NA | Yes | Auto-created and Reserved field to store feature geometries by the software
Unknown | system_code | System Code | Text (25) | NA | No | System code used by the drainage authority
Unknown | description | Description | Text (50) | NA | No | Description of the survey shot
Unknown | project_name | Project Name | Text (50) | NA | No | Project Name for the survey shot. Useful for grouping the points.
Unknown | point_ID | Point ID | Long Integer | NA | No | Point ID of the survey shot. Typically created from the GPS collector
Unknown | feature_code | Feature Code | Text (25) | NA | Yes | Feature code of the survey shot typically entered during the survey on the GPS collector
Unknown | elevation | Elevation | Double | NA | No | Elevation of survey shot
Unknown | vert_datum | Vertical Datum | Text (25) | NA | Yes | Vertical Datum of survey shot
Unknown | survey_date | Survey Date | Date | NA | Yes | Date of survey shot
Unknown | survey_units | Survey Units | Text (25) | Units | Yes | Unit used for elevation of survey shot

## BWSR_Systems
Applicable | Systems Table (Alias: 103E Public Drainage Systems)
to MSGP? | Field Name | Alias | Type | Domain | Required | Description
| OBJECTID | OBJECTID | Object ID | NA | Yes | Internal ID generated and used by ArcGIS software
| system_name | System Name | Text (50) | NA | Yes | Full legal drainage system name used by the drainage authority. In the case where a project number or name has been also assigned to a group of systems please include the project name. Ex.) County Ditch 10 or Project 17 – County Ditch 25
Unknown | system_code | System Code | Text (25) | NA | Yes | System code or abbreviation used by the drainage authority. Ex.) CD 10
Unknown | da_id | Drainage Authority ID | Short Integer | Yes ( see coded values in Fig 1) | Yes | Unique ID provided to each drainage authority. This id is used to relate the system table to the drainage centerline feature class.
Unknown | legal_type | Legal Type | Text (20) | Legal_type (Joint, Judicial, County, State, Other, Unknown) | Yes | Legal type of drainage system. Used to differentiate drainage systems that cross jurisdictional boundaries
Unknown | county | County | Text (50) | NA | Yes | Comma separated list of counties the system is located within
Unknown | da_primary | Primary Drainage Authority | Text (3) | (Yes_No) | Yes | Is the Drainage authority that is listed in the organization table and that populated this database the primary drainage authority for this system? Primary is typically defined has having a majority of the system within their jurisdictional boundary. Most applicable on Joint or Judicial systems where the system spans multiple counties.
Unknown | ds_type | System Type | Text (20) | Type (Open Ditch, Tile, Both) | Yes | Does the system consist of open ditch, tile or both?
Unknown | status | Legal Status | Text (20) | Legal Status* | Yes | Legal status of the drainage system (active, abandoned, transferred, never built, other or unknown)
Unknown | built_date | Built Date | Date | NA | Yes | Date of legal order establishing the system or date/year the system was built. If full date is not known estimate to the year.
Unknown | built_date_desc | Built Date Description | Text (100) | NA | Yes | Describe what the date is entered into the built_date field. For example is the date the year built, date of establishment order, date of engineer’s plans or other?
Unknown | re_determination_date | Redetermination Date | Date | NA | No | Date the system was originally determined for benefits or last redetermination of benefits proceeding
Unknown | determination_date_d esc | Determination Date Description | Text (100) | NA | No | Describe what the date is entered into the re_determination_date field. For example is this the date of the petition, viewer’s report or some other?
Unknown | system_ben_am | Total System Benefits Amount | Text (50) | NA | No | Total system benefit amount in dollars for the originally determined benefits or last redetermination of benefits and damages proceeding
Unknown | system_ben_acres | Total System Benefitted Acres | Text (50) | NA | No | Total system benefitted acres for the originally determined benefits or last redetermination of benefits and damages proceeding
Unknown | system_outlet_fees | Total System Outlet Fees | Text (50) | NA | No | Total system outlet fees for the originally determined benefits and damages or last redetermination of benefits and damages proceeding
Unknown | buffer_required | Buffer Required | Text (3) | Yes, No | Yes | Is a buffer strip required on any part of the open ditch as defined by 103E.021 statute?
Unknown | open_ditch_mi | Open Ditch Miles | Double | NA | Yes | Miles of open ditch within the drainage system. This field value should match the sum of the open ditch centerline lengths within the drainage system.
Unknown | tile_mi | Tile Miles | Double | NA | Yes | Miles of tile and stormsewer within the drainage system. This field value should match the sum of the tile and stormsewer centerline lengths within the drainage system.
Unknown | notes | Notes | Text (500) | NA | No | General notes about the drainage system. Useful for noting any significant history items or out of the ordinary things with the system
Unknown | document_index | Document Index | Text (255) | NA | No | File name or URL to a scanned document summary index or listing
*Legal Statusdomain values
Active
Abandoned
Transferred
Never Built
Other
Unknown

## BWSR_ViolationLines
Applicable | violation_ln and violation_pt Feature Classes (Alias: Violation Lines and Points)
to MSGP? | Field Name | Alias | Type | Domain | Required | Description
| SHAPE | SHAPE | Geometry | NA | Yes | Auto-created and Reserved field to store feature geometries by the software
| system_code | System Code | Text (25) | NA | Yes | System code used by the drainage authority
Unknown | source_date | Source Date | Date | NA | Yes | Date of violation report
Unknown | close_date | Date Closed | Date | NA | Yes | Date violation was closed or resolved
Unknown | violation_id | Violation ID | Text (6) | NA | Yes | Unique violation id used for referencing
Unknown | notification_source | Notification Source | Text (25) | NA | Yes | What was the source of the violation notification?
Unknown | landowner_name | Landowner Name | Text (50) | NA | Yes | Landowner name
Unknown | parcel_id | Parcel ID | Text (50) | NA | No | County parcel number
Unknown | violation_type | Violation Type | Text (25) | NA | Yes | Type of violation
Unknown | enforce_action 1 | Enforcement Action 1 | Text (3) | Yes, no | No | Enforcement action taken under Section 103E.705, Subdivision s 1. And 2.
Unknown | enforce_action 2 | Enforcement Action 2 | Text (3) | Yes, no | No | Enforcement action taken under Section 103E.021, Subdivision 4.
Unknown | enforce_action 3 | Enforcement Action 3 | Text (3) | Yes, no | No | Enforcement action taken under Section 103E.728, Subdivision 2.
Unknown | notes | Notes | Text (255) | NA | No | Notes
Unknown | picture_link | Picture Link | Text (255) | NA | No | File path or URL to pictures
Unknown | status | Status | Text (6) | Violation_status (Open, Closed) | Yes | Is the violation still open or closed per the statute requirements?
Unknown | SHAPE_Length | SHAPE_Length | Double | NA | Yes | Auto-created and reserved field that stores feature lengths (in meters)